## Sheet1
Mini Diag 2 Functions and Commands List
Main Menu - Mini Diag 2 | [6 empty] | To Access M-B Industrial Engines
1-Mini Diag 2 info |  |  | Mini Diag2 info |  |  |  | Main Menu
2-ecu search routines |  | 1 | release info |  |  |  | ECU Search Routines - OK
| 1 KWP2000 | 2 | sw / hw version |  |  |  | KWP 2000 - OK
| 2 J1587 - N/A | 3 | display |  | sw / hw version |  | Allow the ECU search to continue until the
| 3 Free running - N/A |  | Contrast (F2 & F3 to adjust) |  | A Code (Mini Diag p/n) |  | "ECU List" is displayed
|  |  | Back light |  | Serial no (Mini Diag S/N)
[5 empty] | OSSW - ver - 5.02.37 is current as of 7/28/08 |  |  | (Mini DIag Software version)
PLD-MR |  | Text - means the Mini Diag recognizes and can communicate with the PLD
Diagnostics |  | Set Parameters
Set Parameters |  | 1 - Read / Write (to change paramenters) |  |  | System Info
Routines |  | 2 - Select parameter set (to upload) |  |  | A Code (i.e. A061 447 31 40)
Password Routines |  | 3 - Store Modified Parameter Set (to download) - must name |  |  | Engine number
System Info |  | 4 - Convert Parameter Set |  | it twice use customer | Data Set (i.e. Fuel Map - A061 447 31 40 ZGS 001)
name and S/N
Diagnostics |  |  |  |  | Terminal 15 = Ignition Signal (i.e. Term 15 PLD = external wire to 16 pin connector)
1 | Show Actual Values - Show Analog / Binary |  |  |  | Terminal 50 = Start Signal (i.e. Term 50 CAN = Signal via the CAN links)
2 | Show Fault Code Memory - Actual, Stored, and Delete fault code memory
Show Analog values |  | Description |  |  | Binary Values - 0 = Not Active
1 Engine Torque Demand |  | (-5000) to 5000 Nm |  |  | 1 = Active |  | Description
2 Max moment torque |  | (-5000) to 5000 Nm by engine stop |  |  | 1/1 - Configuration |  | 0: no eng brake 1: engine brake enabled
3 Actual Torque |  | in Nm |  |  | 1/2 - free
4 Injection Time (avg) |  | KW |  |  | 1/3 - free
6 Actual Speed Demand |  | in min / 1 |  |  | 1/4 - free
7 Actual Speed Limit |  | in min / 1 |  |  | 2/1 - Warning Buzzer |  | 0: Warning buzzer not activate 1: activated
8 Demand Speed |  | in min / 1 |  |  | 2/2 - Stop Lamp |  | 0: Stop Lamp not activate 1: activated
9 Auxilary Speed (W) terminal |  | from alternator in min/1 |  |  | 2/3 - CAN - status low |  | 0: no communication 1: OK
10 Act Eng Speed |  | nonrepective value in min/1 |  |  | 2/4 - CAN - status high |  | 0: no communication 1: OK
11 Eng Speed Grad Limit |  | value not transmit from FR |  |  | 3/1 - terminal 15 PLD |  | 0: not active, 1: active
12 Vehicle Speed |  | from v / C3 signal to FR |  |  | 3/2 - terminal 15 CAN |  | 0: not active, 1: active
13 Coolant Temp |  | in C degrees |  |  | 3/3 - terminal 50 PLD |  | 0: not active, 1: active
14 Fuel Temperature |  | in C degrees |  |  | 3/4 - terminal 50 CAN |  | 0: not active, 1: active
15 Oil Level |  | "-" too high "+" to low - refill |  |  | 4/1 - Starting Tip Switch |  | 0: not active, 1: active
16 Oil Temperature |  | in C degrees |  |  | 4/2 - Stop Tip Switch |  | 0: not active, 1: active
17 Boost Temp |  | in C degrees |  |  | 4/3 - Starter Output PLD |  | 0: not active, 1: active
18 Boost Pressure |  | in mbar (60 degree C if fault) |  |  | 4/4 - Starter Lock MR (PLD) |  | 0: not active, 1: active
19 Ambi Pressure |  | 800 mbar if sensor fault |  |  | 5/1 - Analog value 1 |  | 0: not active, 1: active
20 Oil Pressure |  | 3500 mbar if sensor fault |  |  | 5/2 - Analog value 2 |  | 0: not active, 1: active
21 Supply Voltage |  | V |  |  | 5/3 - Analog value 3 |  | 0: not active, 1: active
22 Governor Type |  | 0-15- 0-6 & 8-11 PTO speed 15 idle control |  |  | 5/4 - Analog value 4 |  | 0: not active, 1: active
23 Engine Status |  | 0=engine stop, 1=start escape, 2=engine start, 3=engine idle, 4=pto control, 5=torque demand, 6=limp home status |  |  | 6/1 - Engine Exhaust flap |  | 0: not active, 1: active
24 Fuel Pressure |  | in mbar - no sensor | 4=pto control, 5=torque demand, 6=limp home status |  | 6/2 - Decompression valve |  | 0: not active, 1: active
25 Scavenging Gradient |  | N/A | 6=limp home status |  | 6/3 - free
26 Fan Speed |  | 1/min - no sensor |  |  | 6/4 - free
27 Booster Speed 1 |  | N/A |  |  | 7/1 - Engine Protection |  | 0: not active, 1: active
28 Booster Speed 2 |  | N/A |  |  | 7/2 - Maximum Load |  | 0: not active, 1: active
[5 empty] | 7/3 - Max Speed Limitation |  | 0: not active, 1: active
[5 empty] | 7/4 - Smoke Limiter |  | 0: not active, 1: active
Routines |  |  |  |  | 8/1 - Analog value 5
01 - Voltmeter - sensor signal voltage values |  |  |  |  | 8/2 - Analog value 6
| Boost Pressure |  |  |  | 8/3 - free
| Ambient Boost Pressure Sensor |  |  |  | 8/4 - free
Oil Pressure / Air Charge Sensor
| Fuel Pressure sensor - N/A |  |  | NO START
| Oil Level Sensor |  |  | (6) things a M-B Industrial Engine must have to start & run:
| Boost Temp Sensor |  | 1 | (50) RPM - Check PLD Analog values subsection 7 during cranking
| Coolant Temperature Sensor |  | 2 | (1) Speed sensor - M-B have (2) RPM signals - Flywheel and cam gear
| Fuel Temperature Sensor - N/A |  | 3 | Dedicated Power - Check PLD Analog values subsection 21 for voltage reading into PLD
| Oil Temperature Sensor |  | 4 | Good Ground (preferably direct to battery)
| Desired Torque w/o CAN |  | 5 | Good Ignition Signal - Check PLD Binary values subsection 3/1 PLD direct wire & 3/2 via the CAN from ADM
| Supply Voltage |  | 6 | Start signal - Terminal 50 PLD Binary values subsection 3/3 direct wire if starting thru PLD & 3/4 via CAN if wired direct
Oil Pressure Active
| Scavenging Gradient P2S-P3 |  | 16 pin connector - X1
02 - Cylinder Cut Out |  |  | 1 | CAN High - Input / Output |  | 9 | Batt Ground T31- Input
03 - Compression Check |  |  | 2 | CAN Low - Input / Output |  | 10 | Proportional Valve 1 - 4 - Output
04 - Idle Speed Balance |  |  | 3 | CAN Ground - Input |  | 11 | Batt Ground T31- Input
06 - Pump-Line-Nozzle change |  |  | 4 | CAN Ground - Input |  | 12 | Starter T50 - Output to starter solenoid
09 - Engine Hours |  |  | 5 | Batt Voltage T30 | Input | 13 | Diagnostic Link K-Line - Input / Output
10 - Display Fuel Map |  |  | 6 | Batt Voltage T30 | Input | 14 | Proportional Valve 3- Output
11 - EHM read |  |  | 7 | N/A |  | 15 | Ignition T15 - Input
13 - PV-Control (Proportional Valve) |  |  | 8 | Starter Control T50 | Input | 16 | Proportional Valve 4 - Output
14 - LRR delete
Fuel Pressure |  |  |  |  | Series 900
Series 500 / 460 |  |  |  |  | At Idle downstream of Fuel Filter - 4.3bar / 62 psi
At Idle downstream of Fuel Filter - 1.8 - 2.8 bar / 26 - 40 psi |  |  |  |  | Governed Speed - 4.0 to 6.5 bar / 58 to 94 psi
Governed Speed - 4.5 to 5.5 bar / 65 - 80 psi |  |  |  |  | Fuel Intake Pressure to check for restrictions / internal leaks
Fuel Intake Pressure to check for restrictions / internal leaks (-.35) bar to (-.25 bar) |  |  |  |  | at idle (-.009) bar to (-.012 bar) / Governed Speed (-.4 to -.5 bar)
Fuel return at Fuel Tank |  |  |  |  | Fuel return at:
Idle speed - .6 to 1.0 liters per minute |  |  |  |  | Bypass Valve
Governed Speed - 1.0 to 1.6 liters per minute |  |  |  |  | Idle speed - .9 to 1.7 liters per minute
Governed Speed - 2.7 to 7.5 liters per minute
Outlet of filter housing
Idle speed - .3 liters per minute
Governed Speed - .3 liters per minute
ADM | ver 204 | Text - means the Mini Diag recognizes and can communicate with the ADM
Diagnostics |  | Set Parameters
Set Parameters --------------- |  | 1 - Read / Write (to change paramenters) |  |  |  | System Info
Routines |  | 2 - Select parameter set (to upload) |  |  |  | A code (i.e. A000446 48 35)
Password Protection |  | 3 - Store Modified Parameter Set (to download) |  |  |  | Diag ver (i.e. 204) pin 1
System Info |  | 4 - Convert Parameter Set |  |  |  | description file - A ADM2 208
Diagnostics
1 | Show Actual Values - Show Analog / Binary
2 | Show Fault Code Memory - Actual, Stored, and Delete fault code memory
Binary Values - 0 = Not Active
Show Analog values |  | min/max - dim | 1 = Active |  | Description |  |  | Routines
01 - Analog Acc Pedal |  | 0-100 in % | 1/1 - Terminal 15 |  | pin 21/02 |  |  | 01 - Acc, Pedal Adjust
02 - Supply Analog Pedal |  | 4.5-5.5 V | 1/2 - Service Brake |  | pin 21/15 |  |  | 02 - Set parameters to default ** Do Not Touch ***
03 - Analog Remote Pedal |  | 0-100 in % | 1/3 - Park Brake |  | pin 21/16 |  |  | 03 - Oil Level lamp
04 - Supply Remote Pedal |  | 5.000-6.000 V | 1/4 - Clutch |  | pin 18/02 |  |  | 04 - Engine Stop Lamp
05 - Selected Pedal Value |  | 0-100 in % | 2/1 - Cruise Control CC- |  | on = set and deccelerate pin 18/04 |  |  | 05 - Fault Lamp
06 - Calc. Pedal Torque |  | (-5000) to 5000 Nm | 2/2 - Cruise Control CC+ |  | on = resume and accelerate pin 18/05 |  |  | 06 - Grid Heater Lamp
07 - Actual Engine Speed |  | 0-3000 1/min | 2/3 - Cruise Control CC_EIN |  | on = enable cruise control - pin 18/06 |  |  | 07 - Air Filter Lamp
08 - Actual Torque |  | (-5000) to 5000 Nm | 2/4 - Throttle Select |  | pin 18/07 off: acc pedal on: remote pedal |  |  | 08 - Relay 1
09 - Friction Torque |  | (-5000) to 0 Nm | 3/1 - Engine Brake Low |  | pin 18/08 |  |  | 09 - Realy 2
10 - Governor Type |  | 0-15 | 3/2 - Engine Brake High |  | pin 18/09 |  |  | 10 - Relay 3
11 - Demand Engine Speed |  | 0-3000 1/min | 3/3 - PTO Set Switch |  | pin 18/10 |  |  | 11 - Relay 4
12 - Demand Torque |  | (-5000) to 5000 Nm | 3/4 - Limiter0 Set Switch |  | pin 18/11 |  |  | 12 - MBR_BK - Engine Brake Flap
13 - Minimum Engine Speed |  | 0-3000 1/min | 4/1 - Limiter1 Set Switch |  | pin 18/12 |  |  | 13 - MBR_KD - Engine Brake Conatant Throttle
14 - Maximum Engine Speed |  | 0-3000 1/min | 4/2 - Shutdown Override |  | pin 18/13 |  |  | 14 - IWA output
15 - Road Speed |  | 0-150 km/h | 4/3 - Limiter KLIMA Switch |  | pin 18/14 |  |  | 15 - Engine Speed Gauge
16 - Set Speed Cruise C |  | 0-150 km/h | 4/4 - Fan |  | pin 18/15 |  |  | 16 - Cool. Temp Gauge
17 - Voltage Coolant Level |  | 0.00-5.00 V | 5/1 - Acc Pedal Lockout |  | pin 18/16 On active input acc, pedal and remote pedal are disabled |  |  | 17 - Oil Pressure Gauge
18 - Status Coolant Level |  | 0-3 | 5/2 - Transm. Neutral |  | pin 15/01 |  |  | 18 - Activate Protection
19 - Voltage Air Filter |  | 0.00-5.00 V | 5/3 - Rear Axle |  | pin 15/02 |  |  | 19 - Enable Access
20 - Pressure Air Filter |  | 0-5000 mbar | 5/4 - ABS |  | SAE J1939, preliminary |  |  | 20 - Show Active Functions
21 - Coolant Temperature |  | (-40) to 150 C | 6/1 - GAS2 (IVES 1) |  | pin 21/13 idle validation switch 1 of analog throttle |  |  | 21 - Backdoor Function
22 - Oil Pressure |  | 0 - 5000 mbar | 6/2 - GAS1 (IVES 2) |  | pin 21/12 idle validation switch 2 of analog throttle
23 - Oil Temperature |  | (-40) to 150 C | 6/3 - eng. brake(s) j19 |  | shutdown via SAE J1939
24 - Voltage Terminal 15 |  | 0.00 - 30.00 V | 6/4 - Kickdown |  | throttle pedal
25 - Voltage Terminal 30 |  | 0.00 - 30.00 V | 7/1 - Zero Injection |  | engine stop demand on PLD via engine CAN, ref Chapter 7 of manual
26 - C3 - Signal Frequency |  | 0 - 10,000 HZ | 7/2 - Zero Injection J1939 |  | engine stop via CAN SAE J1939 with PGN 61184, ref chapter 7 & 11 of manual
27 - C3 - Signal Diagnosesp? |  | 0.00 - 5.00 V | 7/3 Signal (KI. 50) |  | pin 12/01
28 - J1939 Active TSC1 |  | 0 - 255 | 7/4 DFSO |  | pin 12/10 configurable input DSFO
29 - J1939 dem. Speed |  | 0 - 3000 1/min | 8/1 - DSF1 |  | pin 12/09 configurable input DSF1
30 - J1939 Demand Torque |  | (-125) to 125 in % | 8/2 - MBR-BK |  | pin 15/06
31 - J1939 Max Speed |  | 0-3000 1/min | 8/3 - MBR+KD |  | pin 15/10
32 - J1939 Max Torque |  | (-125) to 125 in % | 8/4 - Relay 1 |  | pin 15/12
33 - PWM Pedal Gas 1 |  | 0 - 100 in % | 9/1 - Relay 2 |  | pin 15/09
34 - PWM Pedal Gas 2 |  | 0 - 100 in % | 9/2 - Realy 3 |  | pin 15/11
35 - Status Grid Heater |  | 0 - 6 | 9/3 - Relay 4 |  | pin 18/01
36 - Boost Temperature |  | (-50) to 200 C | 9/4 - Engine Hood (bus) |  | pin 12/08
37 - IWA output |  | 0 -100 in %
38 - Software version
FMR - SKN |  | 3rd box on cranes with 500 Series propulsion engine |  |  | "FR" is displayed on Mini Diag menu screen after ECU search routine
Show Analog values |  |  | Min | Max | dimension | Description
1-Acc. pedal path1 |  |  | 0 | 100 | %TV | idle speed: 10..30% pulse duty factor max. load: 40…90% pulse duty factor fault <5%, >95% pulse duty factor
2-Acc.pedal path 2 |  |  | 0 | 100 | %TV | idle speed: 10..30% pulse duty factor max. load: 40…90% pulse duty factor fault <5%, >95% pulse duty factor
3-Acc. pedal torque |  |  | 0 | 5000 | Nm | desired value accordign to driving postion
4-vehicle speed |  |  | 0 | 150 | km/h | actual value
5-vehicle speed desired |  |  | 0 | 125 | km/h | actual value of FR and PSM
6-air filter sensor vacuum |  |  | 0 | 80 | mbar | calculated value, no display if switch installed
7-ambient-air temperature |  |  | -50 | 75 | C
8-engine speed term. W generator |  |  | 0 | 8000 | min/1 | redundant generator / alternator engine speed
9-engine speed MR (PLD) |  |  | 0 | 8000 | min/1 | via CAN
10-desired speed (ADR) for engine |  |  | 0 | 8000 | min/1 | requested from FR, PSM or KS
11-speed governor type |  |  | 0 | 15 | no Dim | requested from FR, PSM or KS
12-min engine speed |  |  | 0 | 4000 | min/1 | actual idle speed
13-max. engine speed |  |  | 0 | 4000 | min/1 | actual cutoff speed
14-engine torque desired value |  |  | -5000 | 5000 | Nm
15-actual value engine torque (PLD) |  |  | -5000 | 5000 | Nm
16-clutch travel sensor actual value (FR/GS) |  |  | 0 | 100 | % | mechanical & hydraulic transmission: clutch release travel of FR. if GS (EPS): clutch release travel of EPS
17-transmission input speed (FR/GS) |  |  | 0 | 8000 | min/1 | of FR(FMR resp. GS(EPS) no sensor, ->"----"
18-transmission output speed (FR/GS) |  |  | 0 | 8000 | min/1 | of FR(FMR resp. GS(EPS) no sensor, ->"----"
19-transmission ratio (FR/GS) |  |  | -250 | 250 | no Dim | adjusted value
20-retarder demand torque (FR->RS) |  |  | 0 | 5000 | Nm
21-retarder actual torque |  |  | 0 | 5000 | Nm
22- torque limitation min. |  |  | -5000 | 5000 | Nm | lower limit of BS(ESB) or ABS/ASR
23-torque limitation max. (ABS/EPB) |  |  | -5000 | 5000 | Nm | upper limit of BS(ESB) or ABS/ASR
24-power supply FR |  |  | 0 | 40 | V | term. 30 (X2. 18/1)
25-PWM output |  |  | 0 | 100 | % TV | pulse duty factor at clutch control travel sensor (KWG-) for auto transmission input
26-frequency engine speed sensor |  |  | 0 | 2000 | HZ | on transmission input
27-frequency input Klemme W |  |  | 0 | 2000 | HZ
28-clutch ratio on sensor |  |  | 0 | 120 | mm
29-retarder lever, position |  |  | 0 | 250
30-fan request by PLD |  |  | 0 | 100 | %
31-tilt |  |  | -50 | 50 | % | calculated tilt
32-ground |  |  | 0 | 250 | t | calculated vehicle mass
33-AGE_driving condition |  |  | 0 | 250 |  | internal variable 'AGE_driving condition'
34-AGE_version |  |  | 0 | 99 |  | internal variable 'AGE_version'
35-acc. pedal unit 1. path |  |  | 0 | 4095 | %TV | 4095=100% pulse duty factor
36-acc. pedal unit 2. path |  |  | 0 | 4095 | %TV | 4095=100% pulse duty factor
37-max momentary engine torque |  |  | 0 | 5000 | Nm
38-clutch target default |  |  | 0 | 100 | %
39-clutch actual value |  |  | 0 | 100 | %
40-clutch temperature |  |  | 0 | 500 | C
41-software version |  |  | 0 | 99
42-condition KR |  |  | 0 | 65535
43-Limitation torque |  |  | -5000 | 5000 | Nm
44-target idle |  |  | 0 | 8000 | rpm
45-clutch characteristic torque |  |  | -5000 | 5000 | Nm
46-torque limitation mode |  |  | 0 | 250
1 = Active
FMR Binary Values 0 = Not Active |  |  | Description
1/1 - Termianl 15 |  |  | power supply terminal 15 (FMR) pin X2.18/3
1/2 - Engine Start Signal Terminal 50 |  |  | Terminal 50 FR(pin X1.18/18) : enigne start"on"=OK
1/3 - D= in[ut FR (pinX4.18/13) |  |  | engine idling, "on" = OK
1/4 - D+ output (relay) |  |  | FR pin X2.18/4, test: - enigne idling, "on" = OK During open exit 'off' one indicates
2/1 - Brake Input |  |  | test: pressed "on" = OK enabled "off" = OK
2/2 - Output backlight relay, BRL! |  |  | test: pressed "on" = OK enabled "off" = OK
2/3 - Input parking brake FSBE |  |  | test paqrking brake: pressed "on" = OK enabled "off" = OK
2/4 - Input tempostat TSET |  |  | test tip switch temposet: pressed "on" = OK enabled "off" = OK
3/1 - Cruise control set+accelerate |  |  | operating check: S+A test: pressed "on" = OK enabled "off" = OK
3/2 - Cruise control set-accelerate |  |  | operating check: S-A test: pressed "on" = OK enabled "off" = OK
3/3 - cruise control / turn off temposet |  |  | operating check: "off" .. pressed "on" = OK enabled "off" = OK
3/4 - cruise control quit signal |  |  | operating check: QUIT .. pressed "on" = OK enabled "off" = OK
4/1 - input engine retarder MBE0 |  |  | only in vehicles without retarder - RET (RS)
4/2 - input engine retarder MBE1 |  |  | only in vehicles without retarder - RET (RS)
4/3 - input engine retarder MBE2 |  |  | only in vehicles without retarder - RET (RS)
4/4 - input engine retarder MBE3 |  |  | only in vehicles without retarder - RET (RS)
5/1 - Output engine retarder MBA1 |  |  | solenoid valve 1, driver output plus
5/2 - Output engine retarder MBA2 |  |  | solenoid valve 2, driver output plus
5/3 - Output engine retarder MBA- |  |  | retarder valve ground
5/4 - Air filter switch |  |  | start engine and run with increased speed. Check air filter switch and cabling if "on" is already displayed while enigne stop, replace air filter if "on" is only displayed when enigne is reunning.
6/1 - Input NEUTRAL |  |  | not available in combination with EPS ECU
6/2 - Input GSE, range switch |  |  | not available in combination with EPS ECU
6/3 - input reverse gear |  |  | not available in combination with EPS ECU
6/4 - output rear light relay |  |  | not available in combination with EPS ECU
7/1 - input clutch switch KUP1 |  |  | not available in combination with EPS ECU
7/2 - input clutch switch KUP2 |  |  | not available in combination with EPS ECU
7/3 - Split switch 1 (low) |  |  | not available in combination with EPS ECU
7/4 - Split switch 2 (high) |  |  | not available in combination with EPS ECU
8/1 - Output spilt 1 |  |  | not available in combination with EPS ECU
8/2 - Output split 2 |  |  | not available in combination with EPS ECU
8/3 - Split replenishment ground |  |  | not available in combination with EPS ECU
8/4 - Oil replenishment driver |  |  | At present does not block! The control taskes place with a shortfall from 2 I engine oil (with running engine)
9/1 - Input OSE (ABS)
9/2 - Input MSS |  |  | feature enigne start-stop
9/3 - Transponder-code detected |  |  | status immobilizer
9/4 - FR with immobilizer |  |  | status immobilizer, if off start immobilizer routine
10/1 - Supply GSV1 |  |  | off: overload, shortened
10/2 - Supply GSV2 |  |  | off: overload, shortened
10/3 - Supply GSV3 |  |  | off: overload, shortened
10/4 - Supply GSV4 |  |  | off: overload, shortened
11/1 - Terminal 50, enigne start |  |  | status bit engine CAN, FR demand
11/2 - Engine operation |  |  | status bit engine FR via engine CAN
11/3 - Engine stop |  |  | status bit engine CAN, FR demand
11/4 - Starter loack |  |  | status bit engine CAN, FR demand
12/1 - externally engine start |  |  | engine CAN status, MR/PSM demand
12/2 - externally engine stop |  |  | engine CAN status, MR/PSM demand
12/3 - Coolant level prewarning |  |  | coolant sensor R=75 … 125 ohm
12/4 - Coolant level warning |  |  | coolant sensor R=0…25 Ohm
13/1 - acc. pedel idle |  |  | FR status
13/2 - acc. pedel kickdown |  |  | FR status
13/3 - constant throttle demand |  |  | status engine CAN, MR demand via overspeed
13/4 - exhaust flap demand |  |  | status engine CAN, MR demand via overspeed
14/1 - PTO function |  |  | status FR (FMR)
14/2 - Cruise control |  |  | status FR (FMR)
14/3 - Tempostat (selective speed limit) |  |  | status crusie control / retarder control
15/1 - Clutch closed |  |  | status FR (FMR)
15/2 - Clutch open |  |  | status FR (FMR)
15/3 - EPS3-unit main lever up |  |  | input
15/4 - EPS3-unit main lever down |  |  | input
16/1 - EPS3-unit half gear up |  |  | input
16/2 - EPS3-unit half gear down |  |  | input
16/3 - EPS3-unit auto / manu (1=auto) |  |  | input
16/4 - EPS3-unit neutral |  |  | input
17/1 - EPS3-unit quit |  |  | input
17/2 - EPS3-unit function button |  |  | input
17/3 - Condition shifting
17/4 - Requirment clutch acknowledgement
18/1 - Safe condition power train
18/2 - Rotation Sensor Status (vehicle drives)
18/3 - Clutch and/or neutral requirment (AGN)
18/4 - Protection operated
19/1- Menu: Emergency operation tranmission control
19/2 - free
19/3 - free
19/4 - free